## Battery Life
| THEORETICAL | [6 empty] | Constraints:
SOURCE | Battery Type | CR2025
| Battery Voltage |  | V
| Battery ESR | [6 empty] | HDC1080 |  | Min | Typ/Nom | Max | Units
| Battery Capacity | 0.163 | Ah | [5 empty] | Clock Frequency | 10 |  | 400 | kHz
| Battery Quantity | 1 | [6 empty] | Voltage | 2.7 |  | 5.5 | V
ESP8226
LOAD |  | PIC16LF1823 | HDC1080 | ESP8226 |  | TOTAL |  |  | Clock Frequency |  |  |  | MHz
| Sleep | 2e-08 | 1e-07 | 1e-05 |  | 1.012e-05 | A |  | Analog Voltage | 3 |  | 3.6 | V
| Idle |  |  |  |  | 0 | A |  | Digital Voltage | 1.8 |  | 3.3 | V
| Operating | 0.00012 | 1.3e-06 | 0.17 |  | 0.17012 | A |  | Transmit Current | 0.12 | 0.14 | 0.17 | A
DUTY CYCLE | Update Rate | 1 | per Minute |  |  |  |  | Nominal Specs
| Update Duration | 2 | s
| Update Current | 0.17012 | A |  |  |  |  | HDC1080
[9 empty] | Operating Current | 1.3uA | 1sps, 11 bit temp & humidity
[9 empty] | Sleep Current | 1e-07
|  |  | Hours | Days | Years
| Time in Sleep |  | 16106.7194 | 671.1133 | 1.8387
| Time in Transmit |  | 0.95814 |  |  |  |  | PIC16LF1823
[9 empty] | Sleep Current | 2e-08
[9 empty] | Operating Current | 3e-05 | Per MHz @ 1.8V
[9 empty] | Operating Speed | 4 | MHz
[9 empty] | Operating Current (Typ) | 0.00012
[8 empty] | ESP8266 |  | Min | Typ | Max
[9 empty] | Operating Current | 0.06 | 0.08 | 0.21 | A
[9 empty] | Sleep Current |  | 9e-07 |  | A

## Battery Life LUTs
Battery
| Type | Voltage | Capacity | Notes
| CR2025 | 3 | 0.164 | Nominal value from Energizer Spec
| CR2032 | 3 | 0.24 | Nominal value from Energizer Spec
| AAA | 1.5 | 0.9 | Based on 100mA drain in Energizer spec down to 0.8
| AA | 1.5 | 2.5 | Based on 100mA drain in Energizer spec down to 0.8

## UART
Requirements
BAUD
Data
Parity